## Load Parameters
Weld Slide Application Sheet
Payload | 150 | kg |  |  |  |  | Compound Angles
Incline angle from horiz: | 20.7048 | deg |  |  | in | 1 | Angle A | 30
Horizontal Offset 1: | 100 | mm |  |  | mm | 25.4 | Angle B | 45
Horizontal Offset 2: | 200 | mm |  |  |  |  | Result | 20.7048
Combined Offset: | 8.8034 | (in)
Stroke | 250 | mm
Load (units adjusted) | 330.75 | (lbf)
Applied Moment: | 2911.7303 | (in-lbf) |  |  | kg | 2.205
[5 empty] | lbf | 1
[5 empty] | newton | 0.225
Payload Capacity | 60 psi | 80 psi | 60 psi | 80 psi
P5 (PWS50) | 590.901 | 787.868 | 55.97% | 41.98%
P7 (PWS75) | 1258.0583 | 1677.6265 | 26.29% | 19.72%
H7 (HDS75) | 1764.9542 | 2065.9592 | 18.74% | 16.01%
CS2 | 438.5707 | 500 | 75.42% | 66.15%
R2 | 1023.3315 | 1365.4167 | 32.32% | 24.22%
NL3/ WL3 | 1023.3315 | 1365.4167 | 32.32% | 24.22%
Applied Moment Cap. | 60 psi | 80 psi | 60 psi | 80 psi
P5 (PWS50) | 3868.6292 | 4151.4719 | 75.27% | 70.14%
P7 (PWS75) | 9512.4738 | 10259.3554 | 30.61% | 28.38%
H7 (HDS75) | 13012.4738 | 13759.3554 | 22.38% | 21.16%
CS2 | 10678.9455 |  | 27.27%
R2 | 11879.5346 |  | 24.51%
NL3 | 26175.4235 |  | 11.12%
WL3 | 54729.8855 |  | 5.32%
Comments:
Instructions: Enter values only in areas highlighted in yellow. 1. Select payload units from pulldown list (kg, lbf, newton) 2. Select distance units from pulldown list (in, mm) 3. Enter Payload 4. Enter slide angle from horizontal (Angle A) 5. Enter Slide skew angle (Angle B) 6. Enter the offset of the center of mass from the center of the carriage. Distance is measured horizontally in plan view. 7. Enter the second offset as above. 8. Enter Working Slide Stroke in millimeters. (Rail slides have limited minimum stroke) 9. Enter application location and comments in comments box. 10. Print copy for design records. 11. Print graphs as required 12. Select appropriate tabs for application graphs and print. Any options invalidated by the application will be shown in red. All others are calculated to be acceptible applications on the basis of bearing and cylinder capacity.

## Sheet2 (hidden)
| Payload | [5 empty] | Moment
| PWS50 at 60psi | PWS50 at 80psi | PWS75 at 60psi | PWS75 at 80psi | HDS75 at 60psi | HDS75 at 80psi | PWS50 at 60psi | PWS50 at 80psi | PWS75 at 60psi | PWS75 at 80psi | HDS75 at 60psi | HDS75 at 80psi
0 | 750 | 1000 | 1700 | 2267 | 2267 | 2667 | 5000 | 5000 | 12500 | 12500 | 16000 | 16000
1 | 742.1464 | 989.5286 | 1678.1845 | 2237.9068 | 2242.2176 | 2637.3309 | 4944.1523 | 4958.1142 | 12352.5272 | 12389.3954 | 15852.5272 | 15889.3954
2 | 734.2952 | 979.0603 | 1656.3756 | 2208.8225 | 2217.4427 | 2607.6709 | 4888.3216 | 4916.2412 | 12205.0993 | 12278.8244 | 15705.0993 | 15778.8244
3 | 726.4488 | 968.5984 | 1634.5801 | 2179.756 | 2192.6829 | 2578.0289 | 4832.5249 | 4874.3937 | 12057.7612 | 12168.3209 | 15557.7612 | 15668.3209
4 | 718.6096 | 958.1461 | 1612.8044 | 2150.716 | 2167.9458 | 2548.414 | 4776.7793 | 4832.5845 | 11910.5578 | 12057.9183 | 15410.5578 | 15557.9183
5 | 710.7799 | 947.7066 | 1591.0553 | 2121.7114 | 2143.2388 | 2518.8352 | 4721.1016 | 4790.8262 | 11763.534 | 11947.6505 | 15263.534 | 15447.6505
6 | 702.9622 | 937.2829 | 1569.3394 | 2092.7511 | 2118.5696 | 2489.3016 | 4665.5089 | 4749.1317 | 11616.7345 | 11837.5509 | 15116.7345 | 15337.5509
7 | 695.1588 | 926.8784 | 1547.6633 | 2063.8438 | 2093.9455 | 2459.8221 | 4610.0181 | 4707.5136 | 11470.204 | 11727.653 | 14970.204 | 15227.653
8 | 687.3721 | 916.4961 | 1526.0336 | 2034.9984 | 2069.3742 | 2430.4057 | 4554.6461 | 4665.9846 | 11323.9873 | 11617.9905 | 14823.9873 | 15117.9905
9 | 679.6045 | 906.1393 | 1504.4569 | 2006.2237 | 2044.8631 | 2401.0614 | 4499.4097 | 4624.5573 | 11178.1288 | 11508.5966 | 14678.1288 | 15008.5966
10 | 671.8583 | 895.8111 | 1482.9398 | 1977.5285 | 2020.4196 | 2371.7981 | 4444.3258 | 4583.2444 | 11032.6729 | 11399.5047 | 14532.6729 | 14899.5047
11 | 664.136 | 885.5146 | 1461.4888 | 1948.9214 | 1996.0512 | 2342.6247 | 4389.4112 | 4542.0584 | 10887.664 | 11290.748 | 14387.664 | 14790.748
12 | 656.4397 | 875.253 | 1440.1104 | 1920.4112 | 1971.7654 | 2313.5501 | 4334.6826 | 4501.0119 | 10743.1462 | 11182.3597 | 14243.1462 | 14682.3597
13 | 648.772 | 865.0294 | 1418.8112 | 1892.0066 | 1947.5695 | 2284.5832 | 4280.1566 | 4460.1175 | 10599.1636 | 11074.3727 | 14099.1636 | 14574.3727
14 | 641.1351 | 854.8469 | 1397.5976 | 1863.7162 | 1923.4709 | 2255.7328 | 4225.8499 | 4419.3875 | 10455.76 | 10966.82 | 13955.76 | 14466.82
15 | 633.5314 | 844.7086 | 1376.4762 | 1835.5487 | 1899.477 | 2227.0076 | 4171.7791 | 4378.8343 | 10312.9791 | 10859.7343 | 13812.9791 | 14359.7343
16 | 625.9632 | 834.6176 | 1355.4533 | 1807.5125 | 1875.595 | 2198.4165 | 4117.9605 | 4338.4703 | 10170.8643 | 10753.1483 | 13670.8643 | 14253.1483
17 | 618.4327 | 824.577 | 1334.5354 | 1779.6164 | 1851.8322 | 2169.9681 | 4064.4105 | 4298.3079 | 10029.4591 | 10647.0943 | 13529.4591 | 14147.0943
18 | 610.9424 | 814.5898 | 1313.7288 | 1751.8687 | 1828.1959 | 2141.6711 | 4011.1456 | 4258.3592 | 9888.8064 | 10541.6048 | 13388.8064 | 14041.6048
19 | 603.4943 | 804.6591 | 1293.0398 | 1724.2779 | 1804.6932 | 2113.5341 | 3958.1819 | 4218.6364 | 9748.9491 | 10436.7118 | 13248.9491 | 13936.7118
20 | 596.0909 | 794.7879 | 1272.4748 | 1696.8524 | 1781.3314 | 2085.5658 | 3905.5355 | 4179.1517 | 9609.9298 | 10332.4473 | 13109.9298 | 13832.4473
21 | 588.7344 | 784.9792 | 1252.0401 | 1669.6006 | 1758.1175 | 2057.7745 | 3853.2226 | 4139.9169 | 9471.7908 | 10228.8431 | 12971.7908 | 13728.8431
22 | 581.427 | 775.236 | 1231.7418 | 1642.5308 | 1735.0586 | 2030.1688 | 3801.2589 | 4100.9442 | 9334.5743 | 10125.9307 | 12834.5743 | 13625.9307
23 | 574.171 | 765.5613 | 1211.5861 | 1615.6512 | 1712.1618 | 2002.7571 | 3749.6604 | 4062.2453 | 9198.322 | 10023.7415 | 12698.322 | 13523.7415
24 | 566.9685 | 755.958 | 1191.5792 | 1588.97 | 1689.434 | 1975.5477 | 3698.4427 | 4023.8321 | 9063.0754 | 9922.3065 | 12563.0754 | 13422.3065
25 | 559.8218 | 746.429 | 1171.7272 | 1562.4954 | 1666.8821 | 1948.549 | 3647.6216 | 3985.7162 | 8928.8757 | 9821.6568 | 12428.8757 | 13321.6568
26 | 552.733 | 736.9773 | 1152.0361 | 1536.2353 | 1644.513 | 1921.7691 | 3597.2123 | 3947.9092 | 8795.7638 | 9721.8229 | 12295.7638 | 13221.8229
27 | 545.7043 | 727.6057 | 1132.5119 | 1510.1978 | 1622.3335 | 1895.2162 | 3547.2304 | 3910.4228 | 8663.7803 | 9622.8352 | 12163.7803 | 13122.8352
28 | 538.7378 | 718.3171 | 1113.1605 | 1484.3909 | 1600.3504 | 1868.8983 | 3497.691 | 3873.2682 | 8532.9653 | 9524.724 | 12032.9653 | 13024.724
29 | 531.8357 | 709.1142 | 1093.988 | 1458.8224 | 1578.5703 | 1842.8236 | 3448.6092 | 3836.4569 | 8403.3587 | 9427.519 | 11903.3587 | 12927.519
30 | 525 | 700 | 1075 | 1433.5 | 1557 | 1817 | 3400 | 3800 | 8275 | 9331.25 | 11775 | 12831.25
31 | 518.2329 | 690.9772 | 1056.2024 | 1408.4315 | 1535.6459 | 1791.4353 | 3351.8782 | 3763.9086 | 8147.9283 | 9235.9462 | 11647.9283 | 12735.9462
32 | 511.5363 | 682.0484 | 1037.6009 | 1383.6246 | 1514.5146 | 1766.1373 | 3304.2584 | 3728.1938 | 8022.1822 | 9141.6367 | 11522.1822 | 12641.6367
33 | 504.9124 | 673.2166 | 1019.2012 | 1359.0867 | 1493.6126 | 1741.1136 | 3257.1551 | 3692.8663 | 7897.8002 | 9048.3501 | 11397.8002 | 12548.3501
34 | 498.3632 | 664.4843 | 1001.0089 | 1334.8254 | 1472.9461 | 1716.3721 | 3210.5827 | 3657.937 | 7774.82 | 8956.115 | 11274.82 | 12456.115
35 | 491.8906 | 655.8541 | 983.0295 | 1310.8481 | 1452.5215 | 1691.9201 | 3164.5554 | 3623.4166 | 7653.2791 | 8864.9593 | 11153.2791 | 12364.9593
36 | 485.4966 | 647.3288 | 965.2684 | 1287.162 | 1432.3449 | 1667.7651 | 3119.0872 | 3589.3154 | 7533.2146 | 8774.911 | 11033.2146 | 12274.911
37 | 479.1832 | 638.911 | 947.7312 | 1263.7744 | 1412.4227 | 1643.9145 | 3074.1919 | 3555.6439 | 7414.6631 | 8685.9973 | 10914.6631 | 12185.9973
38 | 472.9523 | 630.6031 | 930.4232 | 1240.6923 | 1392.7607 | 1620.3755 | 3029.8833 | 3522.4125 | 7297.6605 | 8598.2454 | 10797.6605 | 12098.2454
39 | 466.8058 | 622.4078 | 913.3495 | 1217.9229 | 1373.365 | 1597.1553 | 2986.1747 | 3489.6311 | 7182.2427 | 8511.682 | 10682.2427 | 12011.682
40 | 460.7456 | 614.3274 | 896.5155 | 1195.4731 | 1354.2416 | 1574.2611 | 2943.0796 | 3457.3097 | 7068.4447 | 8426.3335 | 10568.4447 | 11926.3335
41 | 454.7734 | 606.3646 | 879.9262 | 1173.3496 | 1335.3962 | 1551.6997 | 2900.6111 | 3425.4583 | 6956.3012 | 8342.2259 | 10456.3012 | 11842.2259
42 | 448.8912 | 598.5216 | 863.5867 | 1151.5593 | 1316.8345 | 1529.478 | 2858.7821 | 3394.0865 | 6845.8464 | 8259.3848 | 10345.8464 | 11759.3848
43 | 443.1007 | 590.801 | 847.502 | 1130.1087 | 1298.5623 | 1507.6028 | 2817.6052 | 3363.2039 | 6737.1139 | 8177.8354 | 10237.1139 | 11677.8354
44 | 437.4037 | 583.205 | 831.677 | 1109.0045 | 1280.5851 | 1486.0808 | 2777.0932 | 3332.8199 | 6630.1368 | 8097.6026 | 10130.1368 | 11597.6026
45 | 431.8019 | 575.7359 | 816.1165 | 1088.253 | 1262.9084 | 1464.9185 | 2737.2583 | 3302.9437 | 6524.9477 | 8018.7108 | 10024.9477 | 11518.7108
46 | 426.2971 | 568.3961 | 800.8252 | 1067.8606 | 1245.5375 | 1444.1223 | 2698.1126 | 3273.5845 | 6421.5787 | 7941.184 | 9921.5787 | 11441.184
47 | 420.8908 | 561.1878 | 785.8079 | 1047.8334 | 1228.4777 | 1423.6987 | 2659.6682 | 3244.7511 | 6320.0612 | 7865.0459 | 9820.0612 | 11365.0459
48 | 415.5848 | 554.1131 | 771.069 | 1028.1776 | 1211.7343 | 1403.6538 | 2621.9366 | 3216.4524 | 6220.4262 | 7790.3197 | 9720.4262 | 11290.3197
49 | 410.3807 | 547.1743 | 756.613 | 1008.8991 | 1195.3124 | 1383.9937 | 2584.9293 | 3188.697 | 6122.704 | 7717.028 | 9622.704 | 11217.028
50 | 405.28 | 540.3733 | 742.4444 | 990.0039 | 1179.2169 | 1364.7244 | 2548.6578 | 3161.4933 | 6026.9245 | 7645.1933 | 9526.9245 | 11145.1933
51 | 400.2843 | 533.7124 | 728.5675 | 971.4977 | 1163.4527 | 1345.8519 | 2513.1329 | 3134.8497 | 5933.1166 | 7574.8375 | 9433.1166 | 11074.8375
52 | 395.3952 | 527.1935 | 714.9866 | 953.3861 | 1148.0247 | 1327.3817 | 2478.3656 | 3108.7742 | 5841.3091 | 7505.9818 | 9341.3091 | 11005.9818
53 | 390.614 | 520.8187 | 701.7056 | 935.6746 | 1132.9376 | 1309.3196 | 2444.3664 | 3083.2748 | 5751.5299 | 7438.6475 | 9251.5299 | 10938.6475
54 | 385.9424 | 514.5898 | 688.7288 | 918.3687 | 1118.1959 | 1291.6711 | 2411.1456 | 3058.3592 | 5663.8064 | 7372.8548 | 9163.8064 | 10872.8548
55 | 381.3816 | 508.5088 | 676.0599 | 901.4735 | 1103.8041 | 1274.4415 | 2378.7135 | 3034.0351 | 5578.1652 | 7308.6239 | 9078.1652 | 10808.6239
56 | 376.9331 | 502.5775 | 663.703 | 884.9944 | 1089.7666 | 1257.6361 | 2347.0798 | 3010.3098 | 5494.6325 | 7245.9744 | 8994.6325 | 10745.9744
57 | 372.5982 | 496.7977 | 651.6618 | 868.9362 | 1076.0878 | 1241.26 | 2316.2542 | 2987.1906 | 5413.2337 | 7184.9253 | 8913.2337 | 10684.9253
58 | 368.3784 | 491.1711 | 639.9399 | 853.3038 | 1062.7717 | 1225.3182 | 2286.2461 | 2964.6846 | 5333.9936 | 7125.4952 | 8833.9936 | 10625.4952
59 | 364.2747 | 485.6996 | 628.5409 | 838.1021 | 1049.8224 | 1209.8156 | 2257.0646 | 2942.7985 | 5256.9363 | 7067.7022 | 8756.9363 | 10567.7022
60 | 360.2886 | 480.3848 | 617.4682 | 823.3357 | 1037.2439 | 1194.7568 | 2228.7187 | 2921.539 | 5182.0853 | 7011.564 | 8682.0853 | 10511.564
61 | 356.4211 | 475.2282 | 606.7254 | 809.0089 | 1025.04 | 1180.1465 | 2201.2169 | 2900.9127 | 5109.4635 | 6957.0976 | 8609.4635 | 10457.0976
62 | 352.6736 | 470.2314 | 596.3155 | 795.1264 | 1013.2144 | 1165.9891 | 2174.5677 | 2880.9258 | 5039.0928 | 6904.3196 | 8539.0928 | 10404.3196
63 | 349.0471 | 465.3961 | 586.2418 | 781.6921 | 1001.7707 | 1152.2889 | 2148.7791 | 2861.5843 | 4970.9949 | 6853.2462 | 8470.9949 | 10353.2462
64 | 345.5427 | 460.7236 | 576.5074 | 768.7103 | 990.7125 | 1139.0501 | 2123.8591 | 2842.8943 | 4905.1903 | 6803.8927 | 8405.1903 | 10303.8927
65 | 342.1615 | 456.2153 | 567.1153 | 756.1849 | 980.0429 | 1126.2768 | 2099.8151 | 2824.8613 | 4841.6992 | 6756.2744 | 8341.6992 | 10256.2744
66 | 338.9045 | 451.8727 | 558.0682 | 744.1197 | 969.7655 | 1113.9727 | 2076.6545 | 2807.4909 | 4780.5409 | 6710.4057 | 8280.5409 | 10210.4057
67 | 335.7728 | 447.6971 | 549.3689 | 732.5184 | 959.8831 | 1102.1417 | 2054.3845 | 2790.7884 | 4721.734 | 6666.3005 | 8221.734 | 10166.3005
68 | 332.7673 | 443.6897 | 541.0202 | 721.3845 | 950.3989 | 1090.7874 | 2033.0117 | 2774.7587 | 4665.2964 | 6623.9723 | 8165.2964 | 10123.9723
69 | 329.8888 | 439.8517 | 533.0245 | 710.7214 | 941.3158 | 1079.9133 | 2012.5426 | 2759.407 | 4611.2454 | 6583.434 | 8111.2454 | 10083.434
70 | 327.1383 | 436.1844 | 525.3842 | 700.5324 | 932.6365 | 1069.5225 | 1992.9836 | 2744.7377 | 4559.5974 | 6544.698 | 8059.5974 | 10044.698
71 | 324.5166 | 432.6889 | 518.1018 | 690.8205 | 924.3636 | 1059.6184 | 1974.3406 | 2730.7554 | 4510.368 | 6507.776 | 8010.368 | 10007.776
72 | 322.0246 | 429.3661 | 511.1794 | 681.5888 | 916.4997 | 1050.2039 | 1956.6191 | 2717.4644 | 4463.5724 | 6472.6793 | 7963.5724 | 9972.6793
73 | 319.6629 | 426.2171 | 504.6191 | 672.84 | 909.0472 | 1041.2819 | 1939.8248 | 2704.8686 | 4419.2248 | 6439.4186 | 7919.2248 | 9939.4186
74 | 317.4322 | 423.243 | 498.4229 | 664.5768 | 902.0084 | 1032.8551 | 1923.9626 | 2692.9719 | 4377.3387 | 6408.004 | 7877.3387 | 9908.004
75 | 315.3334 | 420.4445 | 492.5927 | 656.8016 | 895.3853 | 1024.9261 | 1909.0374 | 2681.778 | 4337.9268 | 6378.4451 | 7837.9268 | 9878.4451
76 | 313.3669 | 417.8226 | 487.1303 | 649.517 | 889.1801 | 1017.4973 | 1895.0537 | 2671.2903 | 4301.0011 | 6350.7508 | 7801.0011 | 9850.7508
77 | 311.5335 | 415.378 | 482.0374 | 642.7251 | 883.3945 | 1010.5709 | 1882.0158 | 2661.5118 | 4266.573 | 6324.9297 | 7766.573 | 9824.9297
78 | 309.8336 | 413.1114 | 477.3155 | 636.4279 | 878.0304 | 1004.1491 | 1869.9277 | 2652.4458 | 4234.6528 | 6300.9896 | 7734.6528 | 9800.9896
79 | 308.2678 | 411.0237 | 472.966 | 630.6275 | 873.0894 | 998.2338 | 1858.793 | 2644.0948 | 4205.2503 | 6278.9377 | 7705.2503 | 9778.9377
80 | 306.8365 | 409.1153 | 468.9903 | 625.3255 | 868.573 | 992.8268 | 1848.6152 | 2636.4614 | 4178.3745 | 6258.7809 | 7678.3745 | 9758.7809
81 | 305.5402 | 407.387 | 465.3896 | 620.5235 | 864.4826 | 987.9298 | 1839.3973 | 2629.548 | 4154.0335 | 6240.5251 | 7654.0335 | 9740.5251
82 | 304.3794 | 405.8392 | 462.1649 | 616.2231 | 860.8193 | 983.5443 | 1831.1422 | 2623.3566 | 4132.2348 | 6224.1761 | 7632.2348 | 9724.1761
83 | 303.3542 | 404.4723 | 459.3173 | 612.4256 | 857.5845 | 979.6715 | 1823.8523 | 2617.8892 | 4112.985 | 6209.7388 | 7612.985 | 9709.7388
84 | 302.4651 | 403.2869 | 456.8476 | 609.132 | 854.7789 | 976.3128 | 1817.5299 | 2613.1475 | 4096.29 | 6197.2175 | 7596.29 | 9697.2175
85 | 301.7124 | 402.2832 | 454.7566 | 606.3434 | 852.4035 | 973.469 | 1812.177 | 2609.1327 | 4082.1548 | 6186.6161 | 7582.1548 | 9686.6161
86 | 301.0962 | 401.4616 | 453.0449 | 604.0607 | 850.459 | 971.1411 | 1807.795 | 2605.8463 | 4070.5838 | 6177.9378 | 7570.5838 | 9677.9378
87 | 300.6167 | 400.8223 | 451.7131 | 602.2846 | 848.9461 | 969.3298 | 1804.3855 | 2603.2891 | 4061.5804 | 6171.1853 | 7561.5804 | 9671.1853
88 | 300.2741 | 400.3655 | 450.7615 | 601.0155 | 847.865 | 968.0356 | 1801.9494 | 2601.462 | 4055.1475 | 6166.3606 | 7555.1475 | 9666.3606
89 | 300.0685 | 400.0914 | 450.1904 | 600.2539 | 847.2163 | 967.2589 | 1800.4874 | 2600.3655 | 4051.287 | 6163.4652 | 7551.287 | 9663.4652
89 | 300.0685 | 400.0914 | 450.1904 | 600.2539 | 847.2163 | 967.2589 | 1800.4874 | 2600.3655 | 4051.287 | 6163.4652 | 7551.287 | 9663.4652
90 | 300 | 400 | 450 | 600 | 847 | 967 | 1800 | 2600 | 4050 | 6162.5 | 7550 | 9662.5

## Sheet4 (hidden)
Max | 4000 | 4000 | 2000 | 2000 | 500 | 500 | 500 | 500 | 500
Lift | 467 | 350 | 467 | 350 | 200 | 150 | 260 | 220 | 70
| NL3/WL3 at 80 psi | NL3/WL3 at 60psi | R2 at 80 psi | R2 at 60psi | CS2 at 80 psi | CS2 at 60psi | CS2 at 1/4 ips | CS2 at 1/2 ips | CS2 at 1 ips |  | WL3 | NL3 | R2 | CS2
0 | 4000 | 4000 | 2000 | 2000 | 500 | 500 | 500 | 500 | 500 | Max L | 4000 | 4000 | 2000 | 500
1 | 4000 | 4000 | 2000 | 2000 | 500 | 500 | 500 | 500 | 500 | MaxM at MaxL | 20804 | 9950 | 4534 | 9940
2 | 4000 | 4000 | 2000 | 2000 | 500 | 500 | 500 | 500 | 500 | Max M | 57788 | 27638 | 13335 | 12123
3 | 4000 | 4000 | 2000 | 2000 | 500 | 500 | 500 | 500 | 500 | Slope | 9.246 | 4.422 | 4.4005 | 4.366
4 | 4000 | 4000 | 2000 | 2000 | 500 | 500 | 500 | 500 | 500
5 | 4000 | 4000 | 2000 | 2000 | 500 | 500 | 500 | 500 | 500
6 | 4000 | 3348.3703 | 2000 | 2000 | 500 | 500 | 500 | 500 | 500
7 | 3831.9727 | 2871.9282 | 2000 | 2000 | 500 | 500 | 500 | 500 | 500
8 | 3355.5335 | 2514.8538 | 2000 | 2000 | 500 | 500 | 500 | 500 | 500
9 | 2985.2757 | 2237.3586 | 2000 | 2000 | 500 | 500 | 500 | 500 | 447.4717 |  | WL3
10 | 2689.3458 | 2015.5697 | 2000 | 2000 | 500 | 500 | 500 | 500 | 403.1139 |  | Moment | Load
11 | 2447.4737 | 1834.2951 | 2000 | 1834.2951 | 500 | 500 | 500 | 500 | 366.859 |  | 0 | 4000
12 | 2246.1459 | 1683.407 | 2000 | 1683.407 | 500 | 500 | 500 | 500 | 336.6814 |  | 20804 | 4000
13 | 2076.0072 | 1555.894 | 2000 | 1555.894 | 500 | 500 | 500 | 500 | 311.1788 |  | 57788 | 0
14 | 1930.3751 | 1446.7479 | 1930.3751 | 1446.7479 | 500 | 500 | 500 | 500 | 289.3496
15 | 1804.3494 | 1352.2962 | 1804.3494 | 1352.2962 | 500 | 500 | 500 | 500 | 270.4592 |  | NL3
16 | 1694.2551 | 1269.7843 | 1694.2551 | 1269.7843 | 500 | 500 | 500 | 500 | 253.9569 |  | Moment | Load
17 | 1597.2818 | 1197.1063 | 1597.2818 | 1197.1063 | 500 | 500 | 500 | 500 | 239.4213 |  | 0 | 4000
18 | 1511.2437 | 1132.6238 | 1511.2437 | 1132.6238 | 500 | 485.4102 | 500 | 500 | 226.5248 |  | 9950 | 4000
19 | 1434.4155 | 1075.0437 | 1434.4155 | 1075.0437 | 500 | 460.733 | 500 | 500 | 215.0087 |  | 27638 | 0
20 | 1365.4167 | 1023.3315 | 1365.4167 | 1023.3315 | 500 | 438.5707 | 500 | 500 | 204.6663
21 | 1303.1299 | 976.6498 | 1303.1299 | 976.6498 | 500 | 418.5642 | 500 | 500 | 195.33 |  | R2
22 | 1246.6412 | 934.3135 | 1246.6412 | 934.3135 | 500 | 400.4201 | 500 | 500 | 186.8627 |  | Moment | Load
23 | 1195.1953 | 895.7566 | 1195.1953 | 895.7566 | 500 | 383.8957 | 500 | 500 | 179.1513 |  | 0 | 2000
24 | 1148.1631 | 860.5077 | 1148.1631 | 860.5077 | 491.7187 | 368.789 | 500 | 500 | 172.1015 |  | 4534 | 2000
25 | 1105.0161 | 828.1706 | 1105.0161 | 828.1706 | 473.2403 | 354.9302 | 500 | 500 | 165.6341 |  | 13335 | 0
26 | 1065.3073 | 798.4102 | 1065.3073 | 798.4102 | 456.2344 | 342.1758 | 500 | 500 | 159.682
27 | 1028.6559 | 770.9412 | 1028.6559 | 770.9412 | 440.5379 | 330.4034 | 500 | 484.5916 | 154.1882 |  | CS2
28 | 994.7354 | 745.5191 | 994.7354 | 745.5191 | 426.0109 | 319.5082 | 500 | 468.612 | 149.1038 |  | Moment | Load
29 | 963.2647 | 721.9329 | 963.2647 | 721.9329 | 412.5331 | 309.3998 | 500 | 453.7864 | 144.3866 |  | 0 | 500
30 | 934 | 700 | 934 | 700 | 400 | 300 | 500 | 440 | 140 |  | 9940 | 500
31 | 906.7291 | 679.5614 | 906.7291 | 679.5614 | 388.3208 | 291.2406 | 500 | 427.1529 | 135.9123 |  | 12123 | 0
32 | 881.2663 | 660.478 | 881.2663 | 660.478 | 377.416 | 283.062 | 490.6408 | 415.1576 | 132.0956
33 | 857.4486 | 642.6275 | 857.4486 | 642.6275 | 367.2157 | 275.4118 | 477.3804 | 403.9373 | 128.5255
34 | 835.1322 | 625.9021 | 835.1322 | 625.9021 | 357.6583 | 268.2437 | 464.9558 | 393.4242 | 125.1804
35 | 814.1897 | 610.2064 | 814.1897 | 610.2064 | 348.6894 | 261.517 | 453.2962 | 383.5583 | 122.0413
36 | 794.5079 | 595.4556 | 794.5079 | 595.4556 | 340.2603 | 255.1952 | 442.3384 | 374.2864 | 119.0911
37 | 775.9859 | 581.574 | 775.9859 | 581.574 | 332.328 | 249.246 | 432.0264 | 365.5608 | 116.3148
38 | 758.5337 | 568.4942 | 758.5337 | 568.4942 | 324.8538 | 243.6404 | 422.31 | 357.3392 | 113.6988
39 | 742.0703 | 556.1555 | 742.0703 | 556.1555 | 317.8031 | 238.3524 | 413.1441 | 349.5835 | 111.2311
40 | 726.523 | 544.5033 | 726.523 | 544.5033 | 311.1448 | 233.3586 | 404.4882 | 342.2592 | 108.9007
41 | 711.8262 | 533.4886 | 711.8262 | 533.4886 | 304.8506 | 228.638 | 396.3058 | 335.3357 | 106.6977
42 | 697.9205 | 523.0668 | 697.9205 | 523.0668 | 298.8953 | 224.1715 | 388.5639 | 328.7848 | 104.6134
43 | 684.7524 | 513.1977 | 684.7524 | 513.1977 | 293.2558 | 219.9419 | 381.2326 | 322.5814 | 102.6395
44 | 672.2729 | 503.8448 | 672.2729 | 503.8448 | 287.9113 | 215.9335 | 374.2847 | 316.7024 | 100.769
45 | 660.4377 | 494.9747 | 660.4377 | 494.9747 | 282.8427 | 212.132 | 367.6955 | 311.127 | 98.9949
46 | 649.2064 | 486.5573 | 649.2064 | 486.5573 | 278.0327 | 208.5245 | 361.4425 | 305.836 | 97.3115
47 | 638.5419 | 478.5646 | 638.5419 | 478.5646 | 273.4655 | 205.0991 | 355.5051 | 300.812 | 95.7129
48 | 628.4105 | 470.9715 | 628.4105 | 470.9715 | 269.1265 | 201.8449 | 349.8645 | 296.0392 | 94.1943
49 | 618.7811 | 463.7545 | 618.7811 | 463.7545 | 265.0026 | 198.7519 | 344.5034 | 291.5029 | 92.7509
50 | 609.6252 | 456.8926 | 609.6252 | 456.8926 | 261.0815 | 195.8111 | 339.4059 | 287.1896 | 91.3785
51 | 600.9167 | 450.3658 | 600.9167 | 450.3658 | 257.3519 | 193.0139 | 334.5575 | 283.0871 | 90.0732
52 | 592.6315 | 444.1564 | 592.6315 | 444.1564 | 253.8036 | 190.3527 | 329.9447 | 279.184 | 88.8313
53 | 584.7474 | 438.2475 | 584.7474 | 438.2475 | 250.4271 | 187.8203 | 325.5553 | 275.4698 | 87.6495
54 | 577.2437 | 432.6238 | 577.2437 | 432.6238 | 247.2136 | 185.4102 | 321.3777 | 271.935 | 86.5248
55 | 570.1017 | 427.2711 | 570.1017 | 427.2711 | 244.1549 | 183.1162 | 317.4014 | 268.5704 | 85.4542
56 | 563.3038 | 422.1763 | 563.3038 | 422.1763 | 241.2436 | 180.9327 | 313.6167 | 265.3679 | 84.4353
57 | 556.8337 | 417.3272 | 556.8337 | 417.3272 | 238.4727 | 178.8545 | 310.0145 | 262.3199 | 83.4654
58 | 550.6763 | 412.7124 | 550.6763 | 412.7124 | 235.8357 | 176.8768 | 306.5864 | 259.4192 | 82.5425
59 | 544.8178 | 408.3217 | 544.8178 | 408.3217 | 233.3267 | 174.995 | 303.3247 | 256.6593 | 81.6643
60 | 539.2452 | 404.1452 | 539.2452 | 404.1452 | 230.9401 | 173.2051 | 300.2221 | 254.0341 | 80.829
61 | 533.9463 | 400.1739 | 533.9463 | 400.1739 | 228.6708 | 171.5031 | 297.2721 | 251.5379 | 80.0348
62 | 528.9102 | 396.3995 | 528.9102 | 396.3995 | 226.514 | 169.8855 | 294.4682 | 249.1654 | 79.2799
63 | 524.1264 | 392.8142 | 524.1264 | 392.8142 | 224.4652 | 168.3489 | 291.8048 | 246.9118 | 78.5628
64 | 519.5851 | 389.4107 | 519.5851 | 389.4107 | 222.5204 | 166.8903 | 289.2765 | 244.7724 | 77.8821
65 | 515.2775 | 386.1823 | 515.2775 | 386.1823 | 220.6756 | 165.5067 | 286.8783 | 242.7431 | 77.2365
66 | 511.1951 | 383.1227 | 511.1951 | 383.1227 | 218.9273 | 164.1954 | 284.6054 | 240.82 | 76.6245
67 | 507.3303 | 380.2261 | 507.3303 | 380.2261 | 217.2721 | 162.9541 | 282.4537 | 238.9993 | 76.0452
68 | 503.6757 | 377.4872 | 503.6757 | 377.4872 | 215.7069 | 161.7802 | 280.419 | 237.2776 | 75.4974
69 | 500.2247 | 374.9007 | 500.2247 | 374.9007 | 214.229 | 160.6717 | 278.4977 | 235.6519 | 74.9801
70 | 496.971 | 372.4622 | 496.971 | 372.4622 | 212.8356 | 159.6267 | 276.6862 | 234.1191 | 74.4924
71 | 493.9089 | 370.1672 | 493.9089 | 370.1672 | 211.5241 | 158.6431 | 274.9814 | 232.6765 | 74.0334
72 | 491.0329 | 368.0118 | 491.0329 | 368.0118 | 210.2924 | 157.7193 | 273.3802 | 231.3217 | 73.6024
73 | 488.3381 | 365.9921 | 488.3381 | 365.9921 | 209.1384 | 156.8538 | 271.8799 | 230.0522 | 73.1984
74 | 485.8198 | 364.1048 | 485.8198 | 364.1048 | 208.0599 | 156.0449 | 270.4779 | 228.8659 | 72.821
75 | 483.474 | 362.3467 | 483.474 | 362.3467 | 207.0552 | 155.2914 | 269.1718 | 227.7608 | 72.4693
76 | 481.2966 | 360.7148 | 481.2966 | 360.7148 | 206.1227 | 154.592 | 267.9595 | 226.735 | 72.143
77 | 479.284 | 359.2064 | 479.284 | 359.2064 | 205.2608 | 153.9456 | 266.8391 | 225.7869 | 71.8413
78 | 477.4331 | 357.8192 | 477.4331 | 357.8192 | 204.4681 | 153.3511 | 265.8086 | 224.9149 | 71.5638
79 | 475.7407 | 356.5508 | 475.7407 | 356.5508 | 203.7433 | 152.8075 | 264.8663 | 224.1177 | 71.3102
80 | 474.2042 | 355.3993 | 474.2042 | 355.3993 | 203.0853 | 152.314 | 264.0109 | 223.3939 | 71.0799
81 | 472.8212 | 354.3628 | 472.8212 | 354.3628 | 202.493 | 151.8698 | 263.2409 | 222.7423 | 70.8726
82 | 471.5895 | 353.4397 | 471.5895 | 353.4397 | 201.9655 | 151.4741 | 262.5552 | 222.1621 | 70.6879
83 | 470.5071 | 352.6284 | 470.5071 | 352.6284 | 201.502 | 151.1265 | 261.9526 | 221.6522 | 70.5257
84 | 469.5724 | 351.9279 | 469.5724 | 351.9279 | 201.1017 | 150.8262 | 261.4322 | 221.2118 | 70.3856
85 | 468.7839 | 351.3369 | 468.7839 | 351.3369 | 200.764 | 150.573 | 260.9932 | 220.8404 | 70.2674
86 | 468.1404 | 350.8547 | 468.1404 | 350.8547 | 200.4884 | 150.3663 | 260.6349 | 220.5372 | 70.1709
87 | 467.6409 | 350.4803 | 467.6409 | 350.4803 | 200.2745 | 150.2059 | 260.3568 | 220.3019 | 70.0961
88 | 467.2847 | 350.2133 | 467.2847 | 350.2133 | 200.1219 | 150.0914 | 260.1585 | 220.1341 | 70.0427
89 | 467.0711 | 350.0533 | 467.0711 | 350.0533 | 200.0305 | 150.0228 | 260.0396 | 220.0335 | 70.0107
89 | 467.0711 | 350.0533 | 467.0711 | 350.0533 | 200.0305 | 150.0228 | 260.0396 | 220.0335 | 70.0107
90 | 467 | 350 | 467 | 350 | 200 | 150 | 260 | 220 | 70